*
MANUAL
*
multirotors: attitude stabilized,
fixed wing: mixing of manual inputs
SEATBELT
ASSISTED
MODE SW
EASY SW
EASY
MISSION
LOITER SW
AUTO
RETURN SW
LOITER
RETURN
Main mode switch (mandatory, 3 position)
MODE SW
EASY SW
Easy switch (optional, 2 position, default value if not present)
RETURN SW
Return switch (optional, 2 position, default value if not present)
Loiter (pause mission) switch (optional, 2 position,default value if not present)
LOITER SW
increasing autonomy

---
onboard
input
viewpoint
SW?
ground
off
bounding
SW?
on
off
off
avoidance
approach
SW?
SW?
on
on

---
START
RETURN_SW > RETURN_TH?
Y
MODE_SW > AUTO_TH?
Y
N
LOITER_SW > LOITER_TH?
N
Y
N
Y
EASY_SW > EASY_TH?
MODE_SW > ASSISTED_TH?
Y
N
N