*
MANUAL
*
multirotors: attitude stabilized,
fixed wing: mixing of manual inputs
ASSISTED
SEATBELT
MODE SW
ASSISTED SW
EASY
RTL
AUTO
LOITER
RETURN SW
MISSION SW
Main mode switch (mandatory, 3 position)
MODE SW
MISSION
ASSISTED SW
Assisted mode switch (optional, 2 position, default value if not present)
RETURN SW
Return switch (optional, 2 position, default value if not present)
Mission pause switch (optional, 2 position,default value if not present)
MISSION SW
increasing autonomy

---
onboard
input
viewpoint
SW?
ground
off
bounding
SW?
on
off
off
avoidance
approach
SW?
SW?
on
on